## loops_attributes.csv
Address | Name | read_write | attr_type | llrf_type | Min | Max
0 | kp A | read_write | float | direct | 0 | 10
1 | ki A | read_write | float | direct | 0 | 32767
2 | Phase Shift Cav | read_write | float | angle | -180 | 360
3 | Phase Shift FwCav | read_write | float | angle | -180 | 360
4 | Phase Shift FwTet1 | read_write | float | angle | -180 | 360
5 | Phase Shift FwTet2 | read_write | float | angle | -180 | 360
6 | PILimit A | read_write | float | mv | 0 | 1000
7 | samples to average | read_write | int | direct | 0 | 7
8 | filter stages | read_write | int | direct | 0 | 3
9 | Phase Shift FwCircIn | read_write | float | angle | -180 | 360
10 | Phase Shift Control Signal Tet1 | read_write | float | angle | -180 | 360
11 | Phase Shift Control Signal Tet2 | read_write | float | angle | -180 | 360
13 | Gain Tetrode1 | read_write | float | special | 0.1 | 1
14 | Gain Tetrode2 | read_write | float | special | 0.1 | 1
15 | Automatic Startup Enable | read_write | bool | direct | 0 | 1
16 | Command Start | read_write | int | direct | 0 | 7
19 | AmpRefIn | read_write | float | mv | 0 | 1000
20 | PhRefIn | read_write | float | angle | -180 | 360
21 | ampRefMin | read_write | float | mv | 0 | 1000
22 | PhRefMin | read_write | float | angle | -180 | 360
23 | Phase increase rate | read_write | int | direct | 0 | 7
25 | Gain OL | read_write | float | special | 0.5 | 2
28 | Spare GPIO Output 01 | read_write | bool | direct | 0 | 1
29 | Spare GPIO Output 02 | read_write | bool | direct | 0 | 1
30 | Spare GPIO Output 03 | read_write | bool | direct | 0 | 1
31 | Spare GPIO Output 04 | read_write | bool | direct | 0 | 1
32 | FDL Sw Trigger | read_write | bool | direct | 0 | 1
100 | loop enable A | read_write | bool | direct | 0 | 1
101 | ADCs PhaseShift Enable A | read_write | bool | direct | 0 | 1
102 | DACs Phase Shift Enable A | read_write | bool | direct | 0 | 1
103 | SquareRef enable A | read_write | bool | direct | 0 | 1
104 | FreqSquare A | read_write | float | special | 3 | 1000
105 | ResetKi A | read_write | bool | direct | 0 | 1
106 | Look ref A | read_write | bool | direct | 0 | 1
107 | Quadrant Selection A | read_write | int | direct | 0 | 3
110 | Voltage Rate Increase A | read_write | int | direct | 0 | 7
112 | Loop Input Selection | read_write | int | direct | 0 | 4
200 | Pulse Mode Enable A | read_write | bool | direct | 0 | 1
201 | Automatic Conditioning enable A | read_write | bool | direct | 0 | 1
202 | ConditioningDuty Cicle A | read_write | float | special | 0 | 100
300 | Tuning Enable A | read_write | bool | direct | 0 | 1
301 | Tuning Pos En A | read_write | bool | direct | 0 | 1
302 | Num Steps A | read_write | float | direct | 0 | 65535
303 | Pulses Frequency | read_write | int | direct | 0 | 7
304 | Phase Offset A | read_write | float | angle | -180 | 180
305 | Move A | read_write | bool | direct | 0 | 1
306 | MoveUp A | read_write | bool | direct | 0 | 1
307 | TuningReset A | read_write | bool | direct | 0 | 1
308 | FwMinA | read_write | float | direct | 0 | 1000
309 | MarginUp A | read_write | float | special | 0 | 10
310 | MarginLow A | read_write | float | special | 0 | 5
400 | EPS ITCK Disable | read_write | bool | direct | 0 | 1
401 | FIM ITCK Disable | read_write | bool | direct | 0 | 1
500 | M Divider | read_write | float | special | 0 | 128
501 | N divider | read_write | float | special | 0 | 128
502 | MuxSel | read_write | int | direct | 0 | 4
503 | Mux0 Divider | read_write | int | direct | 0 | 4
504 | Mux1 Divider | read_write | int | direct | 0 | 4
505 | Mux2 Divider | read_write | int | direct | 0 | 4
506 | Mux3 Divider | read_write | int | direct | 0 | 4
507 | Mux4 Divider | read_write | int | direct | 0 | 4
508 | Send Word | read_write | bool | direct | 0 | 1
509 | CP_Dir | read_write | bool | direct | 0 | 1
510 | VCXO Output inversion | read_write | bool | direct | 0 | 1